## Sheet1
Bin	Decimal	Hex	Command		Description

000011	3	3	Presence		After sending this command, the calculator reads a single data bit. Returned value=1 means the printer is present.
001100	12	C	Wait		This command suspends the data transfer for a while when reading from the tape. The calculator issues it after loading of the file header, then reads a single data bit. The meaning of this value is unknown to me (the interface always returns 1).
001110	14	E	Play		the sound After sending this command, signal of frequency specified by the Counter command appears on the MIC output.
10000	16	10			Prints a string using the FX-602P alpha mode.
0	0	0	Reset		This command closes the communication channel.
100	4	4	Read status		The calculator issues this command with OP=0, then reads a single data bit with OP=1. Returned value=0 means the cassette interface is busy or absent, while 1 means it's ready to accept/send data. ERR9 when timed out.
10001	17	11			Prints a number using the FX-602P numbers mode.
10010	18	12	Transfer data		The calculator issues this command with OP=0, then sends the data byte serially in an OP=1 cycle in the following order: / the start bit=0 / 8 data bits (the least significant bit first) / the parity bit / 2 stop bits=1 / 4 "don't care" bits (usually=1) / Received string is similar, but shifted by 4 bits i.e. the start bit is the fifth received one. The busy/ready status needs to be tested with the Read status command before any data transfer. / Before sending any actual data, a leader signal consisting of ca. 160 words of 111111111111xxxx needs to be written (to settle things like tape speed, record level etc.).
010011	19	13	Send data		This command is followed by a data byte. Otherwise as the Send control command.
10011	19	13			Function unknown, sent by the FX-602P to the printer after power-on.
11000	24	18	Open for read		This command opens the communication channel for read.
011001	25	19	???		This command always appears immediately before the Presence command, function unknown.
11111	31	1f			Terminates strings sent by the FX-602P to the printer.
100001	33	21	Read status		After sending this command, the calculator reads a single data bit. Returned value=0 means the printer is busy, while 1 means it's ready to accept data.
100100	36	24	Carrier detected		The calcualator issues this command in the LOAD mode after correct reception of the first 12 leader signal words. From now on, data sent from the interface to the calculator are synchronized by the start pulse.
101000	40	28	Open for write		This command opens the communication channel for write.
101001	41	29			Selects the FX-702P printing mode.
110011	51	33	Send control		This command is followed by a printer control byte. Order of bits: / the start bit=0 / 8 data bits (the least significant bit first) / the parity bit / 2 stop bits=1 / 4 "don't care" bits (the FX-602P sends 1010) / The busy/ready status needs to be tested with the Read status command before any data transfer.
110100	52	34	Counter		This command defines the frequency of the music tone. It expects an 8-bit value (the least significant bit first).					frequency = 32768Hz/value
111100	60	3C	Close		Apart from closing the communication channel, this command has an additional function.After sending it, the calculator can read a single data bit which returns the Cal/Music switch state (Cal=0, Music=1). Otherwise, this switch doesn't seem to influence the function of the controller.
111100	60	3C	Close		Usually the calculator terminates the transfer with the Reset command. However, the transfer initiated by the LOAD statement is terminated with this Close command. GET still uses Reset at this place.
111110	62	3E	Stop		the sound This command terminates generating the music tone.